## Sheet1
Item	Quantity	Note	Source
OpenBuild / VSlot / 2040 / 1000mm	3	Frame S - each to be cut to 250 + 250 + 500 mm	RatRig
OpenBuild / VSlot / 2040 / 1000mm	3	Frame M - cut to 300 + 700 mm	RatRig
OpenBuild / VSlot / 2020 / 1000mm	2	Frame M - cut to 300 + 300 +300 mm	RatRig
carbon fiber tube / 8x6x500mm	3	Frame S – request cuts of 245 mm each / The length of the arms doesn't need to be the exact but SHALL BE THE SAME for all of them. Trim them down with sandpaper if the difference is visible to the naked eye	AliExpress
carbon fiber tube / 8x6x1000mm	2	Frame M – request cuts of 330 mm each / The length of the arms doesn't need to be the exact but SHALL BE THE SAME for all of them. Trim them down with sandpaper if the difference is visible to the naked eye	AliExpress
220x3mm round / aluminum / heat bed	1		AliExpress
OpenBuild / VSlot / mini wheel	9	3x each carriage	AliExpress
NEMA 17 / stepper motor	4	cable included	AliExpress
GT2 Pulley / 20 teeth / 5mm bore	3	lock on motor shaft with set screws	AliExpress
GT2 Pulley / 16 teeth / 3mm bore	3		AliExpress
GT2 Timing Belt / 6mm width	6m		AliExpress
10mm steel ball / M4 thread	12	3x carriages / 3x effector	AliExpress
6x13mm / magnet rod	12	2x each arm	Supermagnete
V6 lite hotend / kit		or original V6 all-metal hotend	e3d-online
12V 15A / power supply	1		AliExpress
KW-1-2A / micro switch	1	remove lever	AliExpress
KW11-B / switch	3	remove lever	AliExpress
40x10mm / radial blow fan	2	2x effector print cooling fan	AliExpress
M5x8mm / hex screw / low profile	100	12x each motor and idler corner	AliExpress
M5 T-nut / hammer head	100	12x each motor and idler corner	AliExpress
M4x10mm screw / DIN 912	12	3x carriage / 3x effector	AliExpress
M5x20mm screw / DIN 912	3	idler pulley mount	AliExpress
M5x16mm screw / DIN 912	9	3x carriage wheels	AliExpress
M3x10mm screw / DIN 912	12	4x each stepper motor mount	AliExpress
M3x20mm screw / DIN 912	1	1x effector tower spring	AliExpress
M3x30mm screw / DIN 912	2	2x effector tower collar	AliExpress
M3x40mm screw / DIN 912	1	1x effector tower rotation	AliExpress
M2.5x12mm screw / DIN 912	6	6x endstop switches	AliExpress
M3 nut	9	3x for effector / 3x belt lock mounts / 3x belt tensioners	AliExpress
M2x8mm screw / self tapping	4	2x (each) effector print cooling fan	AliExpress
3mm grommet	1	1x effector tower spring	AliExpress